## Sheet1
Full-pitched winding
1 | 2 | 3 | 4 | 5 | 6 | 7 | 8 | 9 | 10 | 11 | 12 | 13 | 14 | 15 | 16 | 17 | 18 | 19 | 20 | 21 | 22 | 23 | 24
A1 | A2 | A3 | A4 | C1- | C2- | C3- | C4- | B1 | B2 | B3 | B4 | A5- | A6- | A7- | A8- | C5 | C6 | C7 | C8 | B5- | B6- | B7- | B8-
A21 | A22 | A23 | A24 | C21- | C22- | C23- | C24- | B21 | B22 | B23 | B24 | A1- | A2- | A3- | A4- | C1 | C2 | C3 | C4 | B1- | B2- | B3- | B4-
11/12 short-pitched winding
1 | 2 | 3 | 4 | 5 | 6 | 7 | 8 | 9 | 10 | 11 | 12 | 13 | 14 | 15 | 16 | 17 | 18 | 19 | 20 | 21 | 22 | 23 | 24
A1 | A2 | A3 | A4 | C1- | C2- | C3- | C4- | B1 | B2 | B3 | B4 | A5- | A6- | A7- | A8- | C5 | C6 | C7 | C8 | B5- | B6- | B7- | B8-
A22 | A23 | A24 | C21- | C22- | C23- | C24- | B21 | B22 | B23 | B24 | A1- | A2- | A3- | A4- | C1 | C2 | C3 | C4 | B1- | B2- | B3- | B4- | A5

## Calculations
Full-pitched winding |  |  |  | 11/12 short-pitched winding
Parameters | Symbol | Value | Description (if applied) | Parameters | Symbol | Value | Description (if applied)
# pole |  | 6 |  | # pole |  | 6
# slots | Q | 72 |  | # slots | Q | 72
# phase | m | 3 |  | # phase | m | 3
# layer |  | 2 |  | # layer |  | 2
Pole Pair | p | 3 |  | Pole Pair | p | 3
Slot/Phase/Pole | q | 4 |  | Slot/Phase/Pole | q | 4
Coil Pitch |  | 12 |  | Coil Pitch |  | 12
Slot Angle | αu | 15 | [electrical degree] | Slot Angle | αu | 15 | [electrical degree]
Coil Pitch | λ | 180 | [electrical degree] | Coil Pitch | λ | 165 | [electrical degree]
Distribution Factor for Fundamental | kd1 | 0.95766 |  | Distribution Factor for Fundamental | kd1 | 0.95766
Distribution Factor for the 3rd harmonic | kd3 | 0.65328 |  | Distribution Factor for the 3rd harmonic | kd3 | 0.65328
Distribution Factor for the 5th harmonic | kd5 | 0.20533 |  | Distribution Factor for the 5th harmonic | kd5 | 0.20533
Pitch Factor for Fundamental | kp1 | 1 |  | Pitch Factor for Fundamental | kp1 | 0.99144
Pitch Factor for the 3rd harmonic | kp3 | -1 |  | Pitch Factor for the 3rd harmonic | kp3 | -0.92388
Pitch Factor for the 5th harmonic | kp5 | 1 |  | Pitch Factor for the 5th harmonic | kp5 | 0.79335
Winding Factor for Fundamental | kw1 | 0.95766 |  | Winding Factor for Fundamental | kw1 | 0.94947
Winding Factor for the 3rd harmonic | kw3 | -0.65328 |  | Winding Factor for the 3rd harmonic | kw3 | -0.60355
Winding Factor for the 5th harmonic | kw5 | 0.20533 |  | Winding Factor for the 5th harmonic | kw5 | 0.1629